## Static Scan Results
Component | File Path | Line Number | Severity | Issue Type | Issue Description | Code Snippet | Suggested Fix | Source
WPEFramework (External) | /usr/include/WPEFramework/core/StreamJSON.h | 222 | Low | COPY_INSTEAD_OF_MOVE | COPY_INSTEAD_OF_MOVE in WPEFramework::Core::StreamJSONType<WPEFramework::Web::WebSocketClientType<WPEFramework::Core::SocketStream>, WPEFramework::JSONRPC::LinkType<WPEFramework::Core::JSON::IElement>::CommunicationChannel::FactoryImpl &, WPEFramework::Core::JSON::IElement>::StreamJSONType<std::__cxx11::basic_string<char, std::char_traits<char>, std::allocator<char> >, char const *, std::__cxx11::basic_string<char, std::char_traits<char>, std::allocator<char> >, char const *, bool, bool, bool, WPEFramework::Core::NodeId, WPEFramework::Core::NodeId, int, int>(unsigned char, WPEFramework::JSONRPC::LinkType<WPEFramework::Core::JSON::IElement>::CommunicationChannel::FactoryImpl &, <std::__cxx11::basic_string<char, std::char_traits<char>, std::allocator<char> >, char const *, std::__cxx11::basic_string<char, std::char_traits<char>, std::allocator<char> >, char const *, bool, bool, bool, WPEFramework::Core::NodeId, WPEFramework::Core::NodeId, int, int...>...) |  |  | Coverity
System Libraries (External) | /usr/include/c++/11/bits/hashtable.h | 304 | Medium | CTOR_DTOR_LEAK | CTOR_DTOR_LEAK in std::_Hashtable<std::__cxx11::basic_string<char, std::char_traits<char>, std::allocator<char> >, std::pair<std::__cxx11::basic_string<char, std::char_traits<char>, std::allocator<char> > const, AppInfo *>, std::allocator<std::pair<std::__cxx11::basic_string<char, std::char_traits<char>, std::allocator<char> > const, AppInfo *> >, std::__detail::_Select1st, std::equal_to<std::__cxx11::basic_string<char, std::char_traits<char>, std::allocator<char> > >, std::hash<std::__cxx11::basic_string<char, std::char_traits<char>, std::allocator<char> > >, std::__detail::_Mod_range_hashing, std::__detail::_Default_ranged_hash, std::__detail::_Prime_rehash_policy, std::__detail::_Hashtable_traits<true, false, true> >::_Scoped_node::_Scoped_node<std::__cxx11::basic_string<char, std::char_traits<char>, std::allocator<char> > &, AppInfo *&>(std::__detail::_Hashtable_alloc<std::allocator<std::__detail::_Hash_node<std::pair<std::__cxx11::basic_string<char, std::char_traits<char>, std::allocator<char> > const, AppInfo *>, true> > > *, <std::__cxx11::basic_string<char, std::char_traits<char>, std::allocator<char> > &, AppInfo *&...> &&...) |  |  | Coverity
System Libraries (External) | /usr/include/c++/11/bits/hashtable.h | 304 | Medium | CTOR_DTOR_LEAK | CTOR_DTOR_LEAK in std::_Hashtable<std::__cxx11::basic_string<char, std::char_traits<char>, std::allocator<char> >, std::pair<std::__cxx11::basic_string<char, std::char_traits<char>, std::allocator<char> > const, WPEFramework::Core::JSON::Variant>, std::allocator<std::pair<std::__cxx11::basic_string<char, std::char_traits<char>, std::allocator<char> > const, WPEFramework::Core::JSON::Variant> >, std::__detail::_Select1st, std::equal_to<std::__cxx11::basic_string<char, std::char_traits<char>, std::allocator<char> > >, std::hash<std::__cxx11::basic_string<char, std::char_traits<char>, std::allocator<char> > >, std::__detail::_Mod_range_hashing, std::__detail::_Default_ranged_hash, std::__detail::_Prime_rehash_policy, std::__detail::_Hashtable_traits<true, false, true> >::_Scoped_node::_Scoped_node<std::piecewise_construct_t const &, std::tuple<char const *&>, std::tuple<> >(std::__detail::_Hashtable_alloc<std::allocator<std::__detail::_Hash_node<std::pair<std::__cxx11::basic_string<char, std::char_traits<char>, std::allocator<char> > const, WPEFramework::Core::JSON::Variant>, true> > > *, <std::piecewise_construct_t const &, std::tuple<char const *&>, std::tuple<>...> &&...) |  |  | Coverity
System Libraries (External) | /usr/include/c++/11/bits/hashtable.h | 304 | Medium | CTOR_DTOR_LEAK | CTOR_DTOR_LEAK in std::_Hashtable<std::__cxx11::basic_string<char, std::char_traits<char>, std::allocator<char> >, std::pair<std::__cxx11::basic_string<char, std::char_traits<char>, std::allocator<char> > const, WPEFramework::PluginHost::JSONRPC::Observer>, std::allocator<std::pair<std::__cxx11::basic_string<char, std::char_traits<char>, std::allocator<char> > const, WPEFramework::PluginHost::JSONRPC::Observer> >, std::__detail::_Select1st, std::equal_to<std::__cxx11::basic_string<char, std::char_traits<char>, std::allocator<char> > >, std::hash<std::__cxx11::basic_string<char, std::char_traits<char>, std::allocator<char> > >, std::__detail::_Mod_range_hashing, std::__detail::_Default_ranged_hash, std::__detail::_Prime_rehash_policy, std::__detail::_Hashtable_traits<true, false, true> >::_Scoped_node::_Scoped_node<std::piecewise_construct_t const &, std::tuple<std::__cxx11::basic_string<char, std::char_traits<char>, std::allocator<char> > const &>, std::tuple<> >(std::__detail::_Hashtable_alloc<std::allocator<std::__detail::_Hash_node<std::pair<std::__cxx11::basic_string<char, std::char_traits<char>, std::allocator<char> > const, WPEFramework::PluginHost::JSONRPC::Observer>, true> > > *, <std::piecewise_construct_t const &, std::tuple<std::__cxx11::basic_string<char, std::char_traits<char>, std::allocator<char> > const &>, std::tuple<>...> &&...) |  |  | Coverity
System Libraries (External) | /usr/include/c++/11/bits/hashtable.h | 304 | Medium | CTOR_DTOR_LEAK | CTOR_DTOR_LEAK in std::_Hashtable<unsigned int, std::pair<unsigned int const, WPEFramework::JSONRPC::LinkType<WPEFramework::Core::JSON::IElement>::Entry>, std::allocator<std::pair<unsigned int const, WPEFramework::JSONRPC::LinkType<WPEFramework::Core::JSON::IElement>::Entry> >, std::__detail::_Select1st, std::equal_to<unsigned int>, std::hash<unsigned int>, std::__detail::_Mod_range_hashing, std::__detail::_Default_ranged_hash, std::__detail::_Prime_rehash_policy, std::__detail::_Hashtable_traits<false, false, true> >::_Scoped_node::_Scoped_node<std::piecewise_construct_t const &, std::tuple<unsigned int &>, std::tuple<> >(std::__detail::_Hashtable_alloc<std::allocator<std::__detail::_Hash_node<std::pair<unsigned int const, WPEFramework::JSONRPC::LinkType<WPEFramework::Core::JSON::IElement>::Entry>, false> > > *, <std::piecewise_construct_t const &, std::tuple<unsigned int &>, std::tuple<>...> &&...) |  |  | Coverity
System Libraries (External) | /usr/include/c++/11/bits/hashtable.h | 304 | Medium | CTOR_DTOR_LEAK | CTOR_DTOR_LEAK in std::_Hashtable<unsigned int, std::pair<unsigned int const, WPEFramework::RPC::Communicator::RemoteConnection *>, std::allocator<std::pair<unsigned int const, WPEFramework::RPC::Communicator::RemoteConnection *> >, std::__detail::_Select1st, std::equal_to<unsigned int>, std::hash<unsigned int>, std::__detail::_Mod_range_hashing, std::__detail::_Default_ranged_hash, std::__detail::_Prime_rehash_policy, std::__detail::_Hashtable_traits<false, false, true> >::_Scoped_node::_Scoped_node<std::piecewise_construct_t const &, std::tuple<unsigned int &&>, std::tuple<WPEFramework::RPC::Communicator::RemoteConnection *&> >(std::__detail::_Hashtable_alloc<std::allocator<std::__detail::_Hash_node<std::pair<unsigned int const, WPEFramework::RPC::Communicator::RemoteConnection *>, false> > > *, <std::piecewise_construct_t const &, std::tuple<unsigned int &&>, std::tuple<WPEFramework::RPC::Communicator::RemoteConnection *&>...> &&...) |  |  | Coverity
REST Server | server/gdial-rest.c | 504 | High | DEADCODE | DEADCODE in gdial_rest_server_handle_POST |  |  | Coverity
REST Server | server/gdial-rest.c | 538 | High | DEADCODE | DEADCODE in gdial_rest_server_handle_POST |  |  | Coverity
WPEFramework (External) | /usr/include/WPEFramework/core/JSON.h | 2486 | High | INTEGER_OVERFLOW | INTEGER_OVERFLOW in WPEFramework::Core::JSON::Buffer::Serialize(unsigned char *, unsigned short, unsigned int &) const |  |  | Coverity
WPEFramework (External) | /usr/include/WPEFramework/core/JSON.h | 3617 | High | INTEGER_OVERFLOW | INTEGER_OVERFLOW in WPEFramework::Core::JSON::Container::Serialize(char *, unsigned short, unsigned int &) const |  |  | Coverity
WPEFramework (External) | /usr/include/WPEFramework/websocket/JSONRPCLink.h | 445 | High | INTEGER_OVERFLOW | INTEGER_OVERFLOW in WPEFramework::JSONRPC::LinkType<WPEFramework::Core::JSON::IElement>::DetermineVersion(std::__cxx11::basic_string<char, std::char_traits<char>, std::allocator<char> > const &) |  |  | Coverity
WPEFramework (External) | /usr/include/WPEFramework/core/IPCConnector.h | 116 | High | INTEGER_OVERFLOW | INTEGER_OVERFLOW in WPEFramework::Core::IMessage::Serializer::Serialize(unsigned char *, unsigned short) |  |  | Coverity
WPEFramework (External) | /usr/include/WPEFramework/core/JSON.h | 3631 | High | INTEGER_OVERFLOW | INTEGER_OVERFLOW in WPEFramework::Core::JSON::Container::Serialize(char *, unsigned short, unsigned int &) const |  |  | Coverity
WPEFramework (External) | /usr/include/WPEFramework/core/Singleton.h | 179 | High | LOCK_EVASION | LOCK_EVASION in WPEFramework::Core::SingletonType<WPEFramework::JSONRPC::LinkType<WPEFramework::Core::JSON::IElement>::CommunicationChannel::FactoryImpl>::GetObject(TemplateIntToType<1u> const &) |  |  | Coverity
WPEFramework (External) | /usr/include/WPEFramework/websocket/WebSocketLink.h | 221 | High | MISSING_LOCK | MISSING_LOCK in WPEFramework::Web::WebSocketLinkType<WPEFramework::Core::SocketStream, WPEFramework::Web::Response, WPEFramework::Web::Request, WPEFramework::Web::WebSocket::ResponseAllocator &>::HandlerType<WPEFramework::Core::SocketStream>::SerializerImpl::IsIdle() const |  |  | Coverity
WPEFramework (External) | /usr/include/WPEFramework/websocket/JSONRPCLink.h | 805 | High | MISSING_LOCK | MISSING_LOCK in WPEFramework::JSONRPC::LinkType<WPEFramework::Core::JSON::IElement>::Timed() |  |  | Coverity
WPEFramework (External) | /usr/include/WPEFramework/core/Timer.h | 358 | High | MISSING_LOCK | MISSING_LOCK in WPEFramework::Core::TimerType<WPEFramework::JSONRPC::LinkType<WPEFramework::Core::JSON::IElement>::CommunicationChannel::FactoryImpl::WatchDog>::Process() |  |  | Coverity
WPEFramework (External) | /usr/include/WPEFramework/core/Proxy.h | 1516 | High | MISSING_LOCK | MISSING_LOCK in WPEFramework::Core::ProxyPoolType<WPEFramework::Core::IPCMessageType<1u, WPEFramework::Core::IPC::BufferType<(unsigned short)10240>, WPEFramework::Core::IPC::BufferType<(unsigned short)10240> > >::CreatedElements() const |  |  | Coverity
WPEFramework (External) | /usr/include/WPEFramework/core/Proxy.h | 1520 | High | MISSING_LOCK | MISSING_LOCK in WPEFramework::Core::ProxyPoolType<WPEFramework::Core::IPCMessageType<1u, WPEFramework::Core::IPC::BufferType<(unsigned short)10240>, WPEFramework::Core::IPC::BufferType<(unsigned short)10240> > >::QueuedElements() const |  |  | Coverity
WPEFramework (External) | /usr/include/WPEFramework/core/ResourceMonitor.h | 391 | High | MISSING_LOCK | MISSING_LOCK in WPEFramework::Core::ResourceMonitorType<WPEFramework::Core::IResource, WPEFramework::Core::Void>::Worker() |  |  | Coverity
WPEFramework (External) | /usr/include/WPEFramework/core/ResourceMonitor.h | 336 | High | MISSING_LOCK | MISSING_LOCK in WPEFramework::Core::ResourceMonitorType<WPEFramework::Core::IResource, WPEFramework::Core::Void>::Initialize() |  |  | Coverity
WPEFramework (External) | /usr/include/WPEFramework/core/ThreadPool.h | 427 | High | MISSING_LOCK | MISSING_LOCK in WPEFramework::Core::ThreadPool::Minion::Process() |  |  | Coverity
WPEFramework (External) | /usr/include/WPEFramework/core/Timer.h | 358 | High | MISSING_LOCK | MISSING_LOCK in WPEFramework::Core::TimerType<WPEFramework::Core::WorkerPool::Timer>::Process() |  |  | Coverity
SSDP | server/gdial-ssdp.c | 274 | High | MISSING_LOCK | MISSING_LOCK in gdial_ssdp_destroy |  |  | Coverity
WPEFramework (External) | /usr/include/WPEFramework/websocket/WebRequest.h | 102 | Low | MISSING_MOVE_ASSIGNMENT | MISSING_MOVE_ASSIGNMENT in unknown |  |  | Coverity
WPEFramework (External) | /usr/include/WPEFramework/websocket/WebRequest.h | 160 | Low | MISSING_MOVE_ASSIGNMENT | MISSING_MOVE_ASSIGNMENT in unknown |  |  | Coverity
WPEFramework (External) | /usr/include/WPEFramework/core/StreamJSON.h | 180 | Low | PASS_BY_VALUE | PASS_BY_VALUE in WPEFramework::Core::StreamJSONType<WPEFramework::Web::WebSocketClientType<WPEFramework::Core::SocketStream>, WPEFramework::JSONRPC::LinkType<WPEFramework::Core::JSON::IElement>::CommunicationChannel::FactoryImpl &, WPEFramework::Core::JSON::IElement>::HandlerType::HandlerType<std::__cxx11::basic_string<char, std::char_traits<char>, std::allocator<char> >, char const *, std::__cxx11::basic_string<char, std::char_traits<char>, std::allocator<char> >, char const *, bool, bool, bool, WPEFramework::Core::NodeId, WPEFramework::Core::NodeId, int, int>(WPEFramework::Core::StreamJSONType<WPEFramework::Web::WebSocketClientType<WPEFramework::Core::SocketStream>, WPEFramework::JSONRPC::LinkType<WPEFramework::Core::JSON::IElement>::CommunicationChannel::FactoryImpl &, WPEFramework::Core::JSON::IElement> &, <std::__cxx11::basic_string<char, std::char_traits<char>, std::allocator<char> >, char const *, std::__cxx11::basic_string<char, std::char_traits<char>, std::allocator<char> >, char const *, bool, bool, bool, WPEFramework::Core::NodeId, WPEFramework::Core::NodeId, int, int...>...) |  |  | Coverity
WPEFramework (External) | /usr/include/WPEFramework/core/StreamJSON.h | 221 | Low | PASS_BY_VALUE | PASS_BY_VALUE in WPEFramework::Core::StreamJSONType<WPEFramework::Web::WebSocketClientType<WPEFramework::Core::SocketStream>, WPEFramework::JSONRPC::LinkType<WPEFramework::Core::JSON::IElement>::CommunicationChannel::FactoryImpl &, WPEFramework::Core::JSON::IElement>::StreamJSONType<std::__cxx11::basic_string<char, std::char_traits<char>, std::allocator<char> >, char const *, std::__cxx11::basic_string<char, std::char_traits<char>, std::allocator<char> >, char const *, bool, bool, bool, WPEFramework::Core::NodeId, WPEFramework::Core::NodeId, int, int>(unsigned char, WPEFramework::JSONRPC::LinkType<WPEFramework::Core::JSON::IElement>::CommunicationChannel::FactoryImpl &, <std::__cxx11::basic_string<char, std::char_traits<char>, std::allocator<char> >, char const *, std::__cxx11::basic_string<char, std::char_traits<char>, std::allocator<char> >, char const *, bool, bool, bool, WPEFramework::Core::NodeId, WPEFramework::Core::NodeId, int, int...>...) |  |  | Coverity
REST Server | server/gdial-rest.c | 164 | Medium | PRINTF_ARGS | PRINTF_ARGS in gdial_rest_server_registered_apps_clear |  |  | Coverity
REST Server | server/gdial-rest.c | 1173 | Medium | PRINTF_ARGS | PRINTF_ARGS in gdial_rest_server_register_app |  |  | Coverity
REST Server | server/gdial-rest.c | 1205 | Medium | PRINTF_ARGS | PRINTF_ARGS in gdial_rest_server_register_app_registry |  |  | Coverity
Platform Layer | server/plat/gdial-plat-util.c | 126 | Medium | PRINTF_ARGS | PRINTF_ARGS in gdial_plat_util_log |  |  | Coverity
WPEFramework (External) | /usr/include/WPEFramework/core/Portability.h | 86 | Low | PW.BAD_MACRO_REDEF | PW.BAD_MACRO_REDEF in unknown |  |  | Coverity
WPEFramework (External) | /usr/include/WPEFramework/core/Proxy.h | 147 | Low | PW.CONVERSION_FUNCTION_NOT_USABLE | PW.CONVERSION_FUNCTION_NOT_USABLE in unknown |  |  | Coverity
WPEFramework (External) | /usr/include/WPEFramework/core/Proxy.h | 147 | Low | PW.CONVERSION_FUNCTION_NOT_USABLE | PW.CONVERSION_FUNCTION_NOT_USABLE in unknown |  |  | Coverity
WPEFramework (External) | /usr/include/WPEFramework/core/Proxy.h | 147 | Low | PW.CONVERSION_FUNCTION_NOT_USABLE | PW.CONVERSION_FUNCTION_NOT_USABLE in unknown |  |  | Coverity
WPEFramework (External) | /usr/include/WPEFramework/core/Proxy.h | 147 | Low | PW.CONVERSION_FUNCTION_NOT_USABLE | PW.CONVERSION_FUNCTION_NOT_USABLE in unknown |  |  | Coverity
WPEFramework (External) | /usr/include/WPEFramework/core/Proxy.h | 151 | Low | PW.CONVERSION_FUNCTION_NOT_USABLE | PW.CONVERSION_FUNCTION_NOT_USABLE in unknown |  |  | Coverity
WPEFramework (External) | /usr/include/WPEFramework/core/Proxy.h | 151 | Low | PW.CONVERSION_FUNCTION_NOT_USABLE | PW.CONVERSION_FUNCTION_NOT_USABLE in unknown |  |  | Coverity
WPEFramework (External) | /usr/include/WPEFramework/core/Proxy.h | 151 | Low | PW.CONVERSION_FUNCTION_NOT_USABLE | PW.CONVERSION_FUNCTION_NOT_USABLE in unknown |  |  | Coverity
WPEFramework (External) | /usr/include/WPEFramework/core/Proxy.h | 151 | Low | PW.CONVERSION_FUNCTION_NOT_USABLE | PW.CONVERSION_FUNCTION_NOT_USABLE in unknown |  |  | Coverity
WPEFramework (External) | /usr/include/WPEFramework/core/Proxy.h | 151 | Low | PW.CONVERSION_FUNCTION_NOT_USABLE | PW.CONVERSION_FUNCTION_NOT_USABLE in unknown |  |  | Coverity
WPEFramework (External) | /usr/include/WPEFramework/core/Proxy.h | 151 | Low | PW.CONVERSION_FUNCTION_NOT_USABLE | PW.CONVERSION_FUNCTION_NOT_USABLE in unknown |  |  | Coverity
WPEFramework (External) | /usr/include/WPEFramework/core/Proxy.h | 151 | Low | PW.CONVERSION_FUNCTION_NOT_USABLE | PW.CONVERSION_FUNCTION_NOT_USABLE in unknown |  |  | Coverity
WPEFramework (External) | /usr/include/WPEFramework/core/Proxy.h | 151 | Low | PW.CONVERSION_FUNCTION_NOT_USABLE | PW.CONVERSION_FUNCTION_NOT_USABLE in unknown |  |  | Coverity
WPEFramework (External) | /usr/include/WPEFramework/core/Proxy.h | 151 | Low | PW.CONVERSION_FUNCTION_NOT_USABLE | PW.CONVERSION_FUNCTION_NOT_USABLE in unknown |  |  | Coverity
WPEFramework (External) | /usr/include/WPEFramework/core/Proxy.h | 151 | Low | PW.CONVERSION_FUNCTION_NOT_USABLE | PW.CONVERSION_FUNCTION_NOT_USABLE in unknown |  |  | Coverity
WPEFramework (External) | /usr/include/WPEFramework/core/Proxy.h | 151 | Low | PW.CONVERSION_FUNCTION_NOT_USABLE | PW.CONVERSION_FUNCTION_NOT_USABLE in unknown |  |  | Coverity
WPEFramework (External) | /usr/include/WPEFramework/core/Proxy.h | 151 | Low | PW.CONVERSION_FUNCTION_NOT_USABLE | PW.CONVERSION_FUNCTION_NOT_USABLE in unknown |  |  | Coverity
WPEFramework (External) | /usr/include/WPEFramework/core/Proxy.h | 151 | Low | PW.CONVERSION_FUNCTION_NOT_USABLE | PW.CONVERSION_FUNCTION_NOT_USABLE in unknown |  |  | Coverity
WPEFramework (External) | /usr/include/WPEFramework/core/Proxy.h | 151 | Low | PW.CONVERSION_FUNCTION_NOT_USABLE | PW.CONVERSION_FUNCTION_NOT_USABLE in unknown |  |  | Coverity
WPEFramework (External) | /usr/include/WPEFramework/core/Proxy.h | 147 | Low | PW.CONVERSION_FUNCTION_NOT_USABLE | PW.CONVERSION_FUNCTION_NOT_USABLE in unknown |  |  | Coverity
WPEFramework (External) | /usr/include/WPEFramework/core/Proxy.h | 147 | Low | PW.CONVERSION_FUNCTION_NOT_USABLE | PW.CONVERSION_FUNCTION_NOT_USABLE in unknown |  |  | Coverity
WPEFramework (External) | /usr/include/WPEFramework/core/Proxy.h | 147 | Low | PW.CONVERSION_FUNCTION_NOT_USABLE | PW.CONVERSION_FUNCTION_NOT_USABLE in unknown |  |  | Coverity
WPEFramework (External) | /usr/include/WPEFramework/core/Proxy.h | 147 | Low | PW.CONVERSION_FUNCTION_NOT_USABLE | PW.CONVERSION_FUNCTION_NOT_USABLE in unknown |  |  | Coverity
WPEFramework (External) | /usr/include/WPEFramework/core/Proxy.h | 147 | Low | PW.CONVERSION_FUNCTION_NOT_USABLE | PW.CONVERSION_FUNCTION_NOT_USABLE in unknown |  |  | Coverity
WPEFramework (External) | /usr/include/WPEFramework/core/Proxy.h | 147 | Low | PW.CONVERSION_FUNCTION_NOT_USABLE | PW.CONVERSION_FUNCTION_NOT_USABLE in unknown |  |  | Coverity
WPEFramework (External) | /usr/include/WPEFramework/core/Proxy.h | 147 | Low | PW.CONVERSION_FUNCTION_NOT_USABLE | PW.CONVERSION_FUNCTION_NOT_USABLE in unknown |  |  | Coverity
WPEFramework (External) | /usr/include/WPEFramework/core/Proxy.h | 147 | Low | PW.CONVERSION_FUNCTION_NOT_USABLE | PW.CONVERSION_FUNCTION_NOT_USABLE in unknown |  |  | Coverity
WPEFramework (External) | /usr/include/WPEFramework/core/Proxy.h | 147 | Low | PW.CONVERSION_FUNCTION_NOT_USABLE | PW.CONVERSION_FUNCTION_NOT_USABLE in unknown |  |  | Coverity
WPEFramework (External) | /usr/include/WPEFramework/core/Proxy.h | 147 | Low | PW.CONVERSION_FUNCTION_NOT_USABLE | PW.CONVERSION_FUNCTION_NOT_USABLE in unknown |  |  | Coverity
WPEFramework (External) | /usr/include/WPEFramework/core/Proxy.h | 151 | Low | PW.CONVERSION_FUNCTION_NOT_USABLE | PW.CONVERSION_FUNCTION_NOT_USABLE in unknown |  |  | Coverity
WPEFramework (External) | /usr/include/WPEFramework/core/Proxy.h | 151 | Low | PW.CONVERSION_FUNCTION_NOT_USABLE | PW.CONVERSION_FUNCTION_NOT_USABLE in unknown |  |  | Coverity
WPEFramework (External) | /usr/include/WPEFramework/core/Proxy.h | 151 | Low | PW.CONVERSION_FUNCTION_NOT_USABLE | PW.CONVERSION_FUNCTION_NOT_USABLE in unknown |  |  | Coverity
WPEFramework (External) | /usr/include/WPEFramework/core/Proxy.h | 147 | Low | PW.CONVERSION_FUNCTION_NOT_USABLE | PW.CONVERSION_FUNCTION_NOT_USABLE in unknown |  |  | Coverity
WPEFramework (External) | /usr/include/WPEFramework/core/Proxy.h | 147 | Low | PW.CONVERSION_FUNCTION_NOT_USABLE | PW.CONVERSION_FUNCTION_NOT_USABLE in unknown |  |  | Coverity
WPEFramework (External) | /usr/include/WPEFramework/core/Proxy.h | 147 | Low | PW.CONVERSION_FUNCTION_NOT_USABLE | PW.CONVERSION_FUNCTION_NOT_USABLE in unknown |  |  | Coverity
WPEFramework (External) | /usr/include/WPEFramework/core/Proxy.h | 151 | Low | PW.CONVERSION_FUNCTION_NOT_USABLE | PW.CONVERSION_FUNCTION_NOT_USABLE in unknown |  |  | Coverity
WPEFramework (External) | /usr/include/WPEFramework/core/Proxy.h | 151 | Low | PW.CONVERSION_FUNCTION_NOT_USABLE | PW.CONVERSION_FUNCTION_NOT_USABLE in unknown |  |  | Coverity
WPEFramework (External) | /usr/include/WPEFramework/core/Proxy.h | 147 | Low | PW.CONVERSION_FUNCTION_NOT_USABLE | PW.CONVERSION_FUNCTION_NOT_USABLE in unknown |  |  | Coverity
WPEFramework (External) | /usr/include/WPEFramework/core/Proxy.h | 147 | Low | PW.CONVERSION_FUNCTION_NOT_USABLE | PW.CONVERSION_FUNCTION_NOT_USABLE in unknown |  |  | Coverity
WPEFramework (External) | /usr/include/WPEFramework/core/Proxy.h | 151 | Low | PW.CONVERSION_FUNCTION_NOT_USABLE | PW.CONVERSION_FUNCTION_NOT_USABLE in unknown |  |  | Coverity
WPEFramework (External) | /usr/include/WPEFramework/core/Proxy.h | 151 | Low | PW.CONVERSION_FUNCTION_NOT_USABLE | PW.CONVERSION_FUNCTION_NOT_USABLE in unknown |  |  | Coverity
WPEFramework (External) | /usr/include/WPEFramework/core/Proxy.h | 147 | Low | PW.CONVERSION_FUNCTION_NOT_USABLE | PW.CONVERSION_FUNCTION_NOT_USABLE in unknown |  |  | Coverity
WPEFramework (External) | /usr/include/WPEFramework/core/Proxy.h | 147 | Low | PW.CONVERSION_FUNCTION_NOT_USABLE | PW.CONVERSION_FUNCTION_NOT_USABLE in unknown |  |  | Coverity
WPEFramework (External) | /usr/include/WPEFramework/plugins/IShell.h | 23 | Low | PW.INCLUDE_RECURSION | PW.INCLUDE_RECURSION in unknown |  |  | Coverity
System Libraries (External) | /usr/include/glib-2.0/gio/gpollableinputstream.h | 26 | Low | PW.INCLUDE_RECURSION | PW.INCLUDE_RECURSION in unknown |  |  | Coverity
System Libraries (External) | /usr/include/glib-2.0/gobject/glib-enumtypes.h | 7 | Low | PW.INCLUDE_RECURSION | PW.INCLUDE_RECURSION in unknown |  |  | Coverity
System Libraries (External) | /usr/include/libxml2/libxml/globals.h | 21 | Low | PW.INCLUDE_RECURSION | PW.INCLUDE_RECURSION in unknown |  |  | Coverity
System Libraries (External) | /usr/include/libxml2/libxml/globals.h | 172 | Low | PW.INCLUDE_RECURSION | PW.INCLUDE_RECURSION in unknown |  |  | Coverity
System Libraries (External) | /usr/include/libxml2/libxml/hash.h | 29 | Low | PW.INCLUDE_RECURSION | PW.INCLUDE_RECURSION in unknown |  |  | Coverity
System Libraries (External) | /usr/include/libxml2/libxml/xmlIO.h | 117 | Low | PW.INCLUDE_RECURSION | PW.INCLUDE_RECURSION in unknown |  |  | Coverity
System Libraries (External) | /usr/include/libxml2/libxml/xmlregexp.h | 42 | Low | PW.INCLUDE_RECURSION | PW.INCLUDE_RECURSION in unknown |  |  | Coverity
System Libraries (External) | /usr/include/glib-2.0/glib/gmessages.h | 441 | Low | PW.NORETURN_FUNCTION_DOES_RETURN | PW.NORETURN_FUNCTION_DOES_RETURN in unknown |  |  | Coverity
REST Server | server/gdial-rest.c | 881 | Low | PW.PARAMETER_HIDDEN | PW.PARAMETER_HIDDEN in unknown |  |  | Coverity
WPEFramework (External) | /usr/include/WPEFramework/core/JSON.h | 2409 | Low | PW.PARAMETER_HIDDEN | PW.PARAMETER_HIDDEN in unknown |  |  | Coverity
WPEFramework (External) | /usr/include/WPEFramework/core/JSON.h | 2446 | Low | PW.PARAMETER_HIDDEN | PW.PARAMETER_HIDDEN in unknown |  |  | Coverity
WPEFramework (External) | /usr/include/WPEFramework/core/Timer.h | 362 | Medium | REVERSE_INULL | REVERSE_INULL in WPEFramework::Core::TimerType<WPEFramework::Core::WorkerPool::Timer>::Process() |  |  | Coverity
WPEFramework (External) | /usr/include/WPEFramework/core/Timer.h | 362 | Medium | REVERSE_INULL | REVERSE_INULL in WPEFramework::Core::TimerType<WPEFramework::JSONRPC::LinkType<WPEFramework::Core::JSON::IElement>::CommunicationChannel::FactoryImpl::WatchDog>::Process() |  |  | Coverity
WPEFramework (External) | /usr/include/WPEFramework/messaging/MessageUnit.h | 750 | Low | STACK_USE | STACK_USE in WPEFramework::Messaging::MessageUnit::MessageDispatcher::MetaDataBuffer::MetadataFrameHandler::Procedure(WPEFramework::Core::IPCChannel &, WPEFramework::Core::ProxyType<WPEFramework::Core::IIPC> &) |  |  | Coverity
WPEFramework (External) | /usr/include/WPEFramework/core/FileObserver.h | 240 | High | STRING_NULL | STRING_NULL in WPEFramework::Core::FileSystemMonitor::Handle(unsigned short) |  |  | Coverity
Platform Layer | server/plat/gdialappcache.hpp | 40 | High | UNINIT_CTOR | UNINIT_CTOR in GDialAppStatusCache::GDialAppStatusCache() |  |  | Coverity
Platform Layer | server/plat/gdial.cpp | 65 | High | UNINIT_CTOR | UNINIT_CTOR in GDialCastObject::GDialCastObject() |  |  | Coverity
GDIAL Core | server/gdialserver_ut.cpp | 232 | Medium | UNUSED_VALUE | UNUSED_VALUE in main |  |  | Coverity
Platform Layer | server/plat/gdialappcache.cpp | 76 | Medium | UNUSED_VALUE | UNUSED_VALUE in GDialAppStatusCache::UpdateAppStatusCache(AppInfo *) |  |  | Coverity
WPEFramework (External) | /usr/include/WPEFramework/com/IUnknown.h | 229 | Medium | UNUSED_VALUE | UNUSED_VALUE in WPEFramework::ProxyStub::UnknownProxy::Release() const |  |  | Coverity
REST Server | server/gdial-rest.c | 880 | High | URL_MANIPULATION | URL_MANIPULATION in gdial_rest_http_server_apps_callback |  |  | Coverity
REST Server | server/gdial-rest.c | 164 | Medium | Format String Vulnerability | PRINTF_ARGS: Format string issue in gdial_rest_server_registered_apps_clear. The app_registry->name is used in format string without validation | GDIAL_LOGINFO("gdial_local_rest_http_server_callback handler Removed for App[%s]instance[%x]", app_registry->name,(uintptr_t)priv->local_soup_instance); | Validate app_registry->name before using in format strings or use %p for pointers consistently | Manual Analysis
REST Server | server/gdial-rest.c | 293 | High | Memory Leak | Potential memory leak: additional_data_url allocated with soup_uri_encode() using malloc, but freed with g_free() | gchar *additional_data_url_safe = soup_uri_encode(additional_data_url, NULL); | Use free() instead of g_free() for soup_uri_encode results, or consistently use GLib memory functions | Manual Analysis
REST Server | server/gdial-rest.c | 301 | Critical | Memory Management Error | query_str_safe allocated with soup_uri_encode (malloc) but later freed with g_free. Memory allocator mismatch can cause undefined behavior | char *tmp = soup_uri_encode(query_str, NULL); query_str_safe = g_strdup(tmp); free(tmp); | Consistent memory management - use g_free for glib allocations and free for malloc | Manual Analysis
REST Server | server/gdial-rest.c | 325 | High | Resource Leak | If gdial_app_start fails after signal connection, the signal handler may not be disconnected leading to dangling references | g_signal_connect_object(app, "state-changed", G_CALLBACK(gdial_rest_app_state_changed_cb), gdial_rest_server, 0); | Disconnect signal handlers on error paths before unreferencing app object | Manual Analysis
REST Server | server/gdial-rest.c | 357 | Medium | Use After Free | g_object_unref(app) is called on error but app pointer may still be used in error paths | g_object_unref(app); gdial_rest_server_http_return_if(start_error == GDIAL_APP_ERROR_FORBIDDEN, msg, SOUP_STATUS_FORBIDDEN); | Set app = NULL after unref to prevent accidental use | Manual Analysis
REST Server | server/gdial-rest.c | 408 | Medium | Resource Leak | In gdial_rest_server_handle_GET_app, app object may not be unreferenced in all paths when app_state == GDIAL_APP_STATE_STOPPED | if (app_state == GDIAL_APP_STATE_STOPPED) { g_object_unref(app); } | Ensure all code paths properly release app object reference | Manual Analysis
REST Server | server/gdial-rest.c | 448 | Low | Dead Code | Typo in g_hash_table_destory should be g_hash_table_destroy - this code is unreachable | g_hash_table_destory(dupQuery); | Fix typo to g_hash_table_destroy | Manual Analysis
REST Server | server/gdial-rest.c | 504 | High | Null Pointer Dereference | DEADCODE: In gdial_rest_server_handle_POST_dial_data, body_query may be NULL but is used without check in GDIAL_MERGE_URL_AND_BODY_QUERY path | body_query = query ? gdial_util_str_str_hashtable_merge(body_query, dupQuery) : body_query; | Add NULL check for body_query before using | Manual Analysis
REST Server | server/gdial-rest.c | 538 | Medium | Integer Overflow | DEADCODE: path_len comparison without considering integer overflow in boundary checks | gdial_rest_server_http_return_if_fail(path_len < GDIAL_REST_HTTP_MAX_URI_LEN, msg, SOUP_STATUS_INTERNAL_SERVER_ERROR); | Use SIZE_MAX aware checks for path length validation | Manual Analysis
REST Server | server/gdial-rest.c | 602 | Critical | Buffer Overflow | g_strlcpy return value checked but action taken after potential truncation. If ret >= sizeof(base), buffer overflow already occurred | ret = g_strlcpy(base, elements[i], sizeof(base)); if (ret >= sizeof(base)) { GDIAL_LOGERROR("Warn: base too long"); } | Return error immediately when g_strlcpy indicates truncation, before buffer is used | Manual Analysis
REST Server | server/gdial-rest.c | 653 | High | Logic Error | Invalid URI checked after copying truncated data to buffers. Should fail before buffer operations | invalid_uri = invalid_uri ¦¦ (i > 4 ¦¦ i < 2); | Validate URI structure before parsing and copying elements | Manual Analysis
REST Server | server/gdial-rest.c | 880 | High | URL Manipulation / Path Traversal | URL_MANIPULATION: User-controlled path elements not validated for path traversal sequences (../, etc) before use | gchar **elements = g_strsplit(&path[1], "/", 4); | Sanitize path elements to prevent directory traversal attacks | Manual Analysis
REST Server | server/gdial-rest.c | 881 | Medium | Parameter Hiding | PW.PARAMETER_HIDDEN: Local variable 'query' shadows function parameter in nested scopes | GHashTable *query parameter used with local vars | Rename local variables to avoid shadowing function parameters | Manual Analysis
REST Server | server/gdial-rest.c | 982 | Medium | Race Condition | app_state checked without lock, but state may change between check and use in concurrent environment | if (app_state == GDIAL_APP_STATE_STOPPED) { g_object_unref(app); } | Add mutex protection around app state checks and modifications | Manual Analysis
REST Server | server/gdial-rest.c | 1095 | Low | Code Quality | Complex nested if-else structure with multiple return points makes code hard to maintain and verify correctness | Multiple nested if/else blocks in gdial_rest_http_server_apps_callback | Refactor into smaller functions with single responsibility | Manual Analysis
REST Server | server/gdial-rest.c | 1173 | Medium | Format String Issue | PRINTF_ARGS: app_name used in format string without validation in gdial_rest_server_register_app | GDIAL_LOGINFO messages with unchecked string parameters | Validate all string parameters before use in format strings | Manual Analysis
REST Server | server/gdial-rest.c | 1205 | Medium | Format String Issue | PRINTF_ARGS: Similar format string issue in gdial_rest_server_register_app_registry | GDIAL_LOGINFO with app_registry->name without validation | Add input validation before logging | Manual Analysis
REST Server | server/gdial-rest.c | 1337 | Medium | Memory Leak | GET_APP_response_builder_new allocates memory but may leak if subsequent operations fail | GDialServerResponseBuilderGetApp *rbuilder = (GDialServerResponseBuilderGetApp *) malloc(sizeof(*rbuilder)); | Ensure builder is destroyed in all error paths | Manual Analysis
REST Server | server/gdial-rest.c | 1351 | Medium | Memory Leak | GET_APP_response_builder_set_option may leak if option_name already exists in hash table (comment indicates this) | // note that this will leak if option_name key is already in the table | Use g_hash_table_replace instead of insert, or check for existing key first | Manual Analysis
REST Server | server/gdial-rest.c | 1395 | Critical | Null Pointer Dereference | GET_APP_response_builder_build: g_string_new_len may return NULL but is dereferenced without check | GString *rbuf = g_string_new_len('\0', 128); if(rbuf == NULL){ return NULL; } | Check rbuf before any operations, move NULL check before use | Manual Analysis
REST Server | server/gdial-util.c | 85 | Medium | Logic Error | gdial_util_str_str_hashtable_merge may have undefined behavior when dst and src overlap or share keys | g_hash_table_replace(dst, key, value); | Document whether dst and src can overlap, or add explicit check and copy behavior | Manual Analysis
REST Server | server/gdial-util.c | 135 | Low | Type Cast Error | Incorrect cast of key to GHashTable pointer in g_hash_table_lookup call | value2 = g_hash_table_lookup((GHashTable *)ht2, (GHashTable *)key); | Remove erroneous GHashTable cast for key parameter - should be gconstpointer | Manual Analysis
SSDP | server/gdial-ssdp.c | 88 | Medium | Race Condition | ssdp_http_server_callback: dd_xml_response_str_ is checked and used without proper synchronization in multi-threaded environment | if (!dd_xml_response_str_) { ... } | Ensure mutex is held during entire check-and-set operation to prevent race conditions | Manual Analysis
SSDP | server/gdial-ssdp.c | 119 | High | Resource Leak | If g_strdup_printf fails and returns NULL for application_url_str, memory leak occurs as dd_xml_response_str_ is not freed | gchar *application_url_str = g_strdup_printf(...); if ( application_url_str ) { ... } | Ensure dd_xml_response_str_ is freed in error paths or use proper cleanup | Manual Analysis
SSDP | server/gdial-ssdp.c | 160 | Medium | Memory Leak | gdial_ssdp_networkstandbymode_handler: dial_ssdp_WAKEUP set to NULL after g_free but variable is local, redundant NULL assignment | g_free(dial_ssdp_WAKEUP); dial_ssdp_WAKEUP = NULL; | Remove redundant NULL assignment for local variables | Manual Analysis
SSDP | server/gdial-ssdp.c | 187 | Critical | Null Pointer Dereference | iface_ipv4_address assigned from function that may return NULL, used later without check | iface_ipv4_address = gdial_plat_util_get_iface_ipv4_addr(gdial_options_->iface_name); if (!iface_ipv4_address) { return EXIT_FAILURE; } | Check is present but ensure all code paths verify before use | Manual Analysis
SSDP | server/gdial-ssdp.c | 230 | Medium | Resource Leak | Multiple g_strdup_printf calls with local variables set to NULL after free - pattern indicates potential previous memory leaks | g_free(dial_ssdp_WAKEUP); dial_ssdp_WAKEUP = NULL; | Review all allocation/free patterns for consistency | Manual Analysis
SSDP | server/gdial-ssdp.c | 274 | High | Missing Lock / Race Condition | MISSING_LOCK: gdial_ssdp_destroy accesses global variables without mutex protection while other functions use ssdpServerEventSync | if (dd_xml_response_str_) { g_free(dd_xml_response_str_); } | Acquire ssdpServerEventSync mutex before accessing shared global variables in cleanup | Manual Analysis
SSDP | server/gdial-ssdp.c | 323 | Medium | Race Condition | gdial_ssdp_set_friendlyname: dd_xml_response_str_ freed and set to NULL under lock, but may be recreated by concurrent callback | if (dd_xml_response_str_!= NULL){ g_free(dd_xml_response_str_); dd_xml_response_str_ = NULL; } | Ensure proper serialization of all access to dd_xml_response_str_ | Manual Analysis
Shield | server/gdial-shield.c | 45 | High | Use After Free | server_request_remove_callback frees conn_context but msg key may still be in hash table during concurrent access | g_free(conn_context); conn_context = NULL; | Ensure hash table removal happens before freeing context | Manual Analysis
Shield | server/gdial-shield.c | 54 | Critical | Null Pointer Dereference | soup_message_read_timeout_callback: conn_context retrieved but not checked for NULL before dereferencing | DialShieldConnectionContext * conn_context = (DialShieldConnectionContext *)g_hash_table_lookup(active_conns_, msg); if (conn_context) { conn_context->read_timeout_source = 0; } | Check is present, ensure it's always used | Manual Analysis
Shield | server/gdial-shield.c | 88 | Medium | Race Condition | Multiple callbacks (started, read, aborted, finished) access active_conns_ hash table without synchronization | g_hash_table_insert(active_conns_, msg, conn_context); | Add mutex protection for all hash table operations | Manual Analysis
Shield | server/gdial-shield.c | 123 | Low | Resource Leak | If g_new fails (returns NULL), timeout source is already added and will never be removed | DialShieldConnectionContext *conn_context = g_new(DialShieldConnectionContext, 1); | Check g_new return value before adding timeout, or use g_new that aborts on failure | Manual Analysis
GDIAL Core | server/gdial-app.c | 176 | Medium | Unchecked Return Value | compare_versions: sscanf return value not checked, may fail to parse version strings correctly | sscanf(version1, "%u.%u.%u", &major1, &minor1, &bugfix1); | Check sscanf return value to ensure proper parsing | Manual Analysis
GDIAL Core | server/gdial-app.c | 218 | Medium | Logic Error | gdial_app_start: app_err may be overwritten even when start succeeds, losing original error state | if (app_err == GDIAL_APP_ERROR_NONE ¦¦ ...) { ... app_err = gdial_plat_application_state(...); } | Preserve original error code if start succeeded | Manual Analysis
GDIAL Core | server/gdial-app.c | 330 | High | Memory Leak | gdial_app_set_additional_dial_data: if gdial_util_str_str_hashtable_dup fails and returns NULL, memory leak occurs | priv->additional_dial_data = gdial_util_str_str_hashtable_dup(additional_dial_data); | Check return value and handle NULL case appropriately | Manual Analysis
GDIAL Core | server/gdial-app.c | 363 | Medium | Resource Leak | gdial_app_refresh_additional_dial_data: data allocated but may not be freed if gdial_util_str_str_hashtable_from_string fails | if (data) { gdial_util_str_str_hashtable_from_string(data, length, priv->additional_dial_data); } | Ensure data is always freed in all code paths | Manual Analysis
GDIAL Core | server/gdial-app.c | 397 | High | Resource Leak | gdial_app_write_additional_dial_data: Multiple error paths don't clean up gfile_ios before returning | if (g_output_stream_write(...) == (gssize)length) { result = TRUE; } else { ... } g_object_unref(gfile_ios); | Ensure g_object_unref is called in all error paths | Manual Analysis
GDIAL Core | server/gdial-app.c | 425 | Critical | Memory Allocation Error | gdial_app_read_additional_dial_data: *data allocated with malloc but should use g_malloc for consistency with g_free | *data = malloc(fsize+1); | Use g_malloc instead of malloc for GLib memory management consistency | Manual Analysis
GDIAL Core | server/gdial-app.c | 435 | Medium | Resource Leak | If g_input_stream_read fails, *data is allocated but not freed before function returns FALSE | if (g_input_stream_read(...) == fsize) { ... result = TRUE; } | Free *data in error paths before returning | Manual Analysis
GDIAL Core | server/gdial-app.c | 474 | Low | Code Quality | gdial_app_state_response_new: Complex XML construction without proper error handling for xmlNew* functions | xmlNodePtr nservice = xmlNewNode(NULL, BAD_CAST "service"); | Add NULL checks for all XML node creation functions | Manual Analysis
Platform Layer | server/plat/gdial.cpp | 65 | High | Uninitialized Memory | UNINIT_CTOR: GDialCastObject constructor doesn't initialize members, leading to undefined behavior | GDialCastObject(){} | Initialize all member variables in constructor | Manual Analysis
Platform Layer | server/plat/gdial.cpp | 85 | Critical | Memory Leak | applicationStateChanged: AppObj allocated with new but not always deleted on error paths | AppInfo* AppObj = new AppInfo(...); if (nullptr != AppObj) { ... } | Use smart pointers or ensure delete in all paths | Manual Analysis
Platform Layer | server/plat/gdial.cpp | 127 | Medium | Resource Leak | registerApplications: gAppPrefxes and allowed_origins lists not freed if loop breaks early | if (DIAL_MAX_NUM_OF_APPS<=i) { break; } | Ensure all allocated GList objects are freed before break | Manual Analysis
Platform Layer | server/plat/gdial.cpp | 145 | High | Memory Leak | gProperties hash table and its keys/values may leak if app_registry creation fails | GHashTable *gProperties = g_hash_table_new_full(...); | Add error handling and cleanup for hash table creation failure | Manual Analysis
Platform Layer | server/plat/gdial.cpp | 168 | Medium | Resource Leak | gAppList freed but individual app_registry objects not properly destroyed | if (gAppList) { g_list_free (gAppList); gAppList = NULL; } | Use g_list_free_full with proper destructor for app_registry objects | Manual Analysis
Platform Layer | server/plat/gdialappcache.cpp | 76 | Medium | Unused Return Value | UNUSED_VALUE: UpdateAppStatusCache: err variable assigned but previous value from erase() not checked | err = ObjectCache->erase(id); err = ObjectCache->insert(std::move(id),appEntry); | Check return value of erase() before proceeding with insert() | Manual Analysis
Platform Layer | server/plat/gdialappcache.cpp | 40 | Low | Uninitialized Members | UNINIT_CTOR: GDialAppStatusCache constructor doesn't initialize ObjectCache pointer | GDialAppStatusCache() constructor missing in shown code | Initialize ObjectCache to nullptr in constructor | Manual Analysis
Platform Layer | server/plat/gdialappcache.cpp | 96 | Critical | Null Pointer Dereference | SearchAppStatusInCache: appEntry from findObject() not checked for NULL before dereferencing | AppInfo* appEntry = ObjectCache->findObject(id); state = appEntry->appState; | Add NULL check for appEntry before accessing members | Manual Analysis
Platform Layer | server/plat/gdial-plat-util.c | 48 | Medium | Buffer Overflow | strncpy may not null-terminate ifr.ifr_name if ifname is exactly IFNAMSIZ bytes | strncpy(ifr.ifr_name, ifname, IFNAMSIZ-1); ifr.ifr_name[IFNAMSIZ-1] = '\0'; | Good - null termination is added. Verify IFNAMSIZ-1 is correct | Manual Analysis
Platform Layer | server/plat/gdial-plat-util.c | 66 | Low | Resource Leak | Socket not closed if inet_ntop fails | if (inet_ntop(AF_INET, ...)) { result = iface_ipv4_addr; } close(sock); | Ensure close() is called in all paths (it is, but worth verifying) | Manual Analysis
Platform Layer | server/plat/gdial-plat-util.c | 126 | Medium | Format String Vulnerability | PRINTF_ARGS: gdial_plat_util_log uses vsnprintf with user-controlled format string | vsnprintf(formatted, kFormatMessageSize, format, argptr); | Validate format string or document that callers must use trusted formats | Manual Analysis
Platform Layer | server/plat/gdial-plat-util.c | 133 | Low | Code Quality | basename() is not thread-safe, may cause issues in multi-threaded environment | basename(file) | Use thread-safe alternative or document thread-safety requirements | Manual Analysis
GDIAL Core | server/gdialserver_ut.cpp | 232 | Medium | Unused Value | UNUSED_VALUE: Return value of main() function operations not used properly | Test harness code | Review test code for proper return value handling | Manual Analysis